## Header
field | value
project_name | DESIGN, CONSTRUCTION AND OPERATION-MAINTANENCE OF RAW WATER INTAKE WELL, WATER TREATMENT PLANT, RAW AND CLEAR WATER TRANSMISSION FOR MEJHIA AND GANGAJALGHATI BLOCKS IN BANKURA
document_name | Data Collection
client | PUBLIC HEALTH ENGINEERING DEPARTMENT, GOVERMENT OF WEST BENGAL
consultant | DSISC(STC & STUP JV)
document_number | LE190276-I-WS-WT-IL-5008
date | 2025-09-03
prepared_by | MZK
checked_by | PN
approved_by | PVR
revision | A

## Field Instruments
tag_no | instrument | service_description | line_size_mm | medium | type_spec | process_connection | working_values | design_values | set_point | instrument_range | uom
20GAC001TU001 | Turbidity Analyzer | Raw water Inlet Turbidity Measurement | 800 | Raw Water | Flow Through type Turbidity Meter | 1" NPT (M) | - | - | - | - | -
20GAC001pH001 | pH Analyzer | Raw water Inlet pH Measurement | 800 | Raw Water | Flow Through type pH Meter | 1" NPT (M) | - | - | - | - | -
20GAC000RC001 | Residual Chlorine Analyzer | Filtered water - RCL Measurement | 900 | Filtered Water | Flow Through type RCL Meter | 1" NPT (M) | - | - | - | - | -
20GAC000FT001 | Ultrasonic Flow Transmitter | Raw Water Channel Parshall Flume - 1 Flow Measurement | - | Raw Water | Ultrasonic type 4-20mA DC output with field & SCADA indication | Top Mounting Flanged | - | 927 | 0.8 | - | 1112.40
20GAC000FT002 | Ultrasonic Flow Transmitter | Raw Water Channel Parshall Flume - 2 Flow Measurement | - | Raw Water | Ultrasonic type 4-20mA DC output with field & SCADA indication | Top Mounting Flanged | - | 927 | 0.8 | - | 1112.40
20GAC000TU002 | Turbidity Analyzer | Clarified water channel Turbity Measurement | - | Clarified Water | Flow Through Turbidity Meter | 1" NPT (M) | - | - | - | - | -
20GAC000TU003 | Turbidity Analyzer | Clarified water channel Turbity Measurement | - | Clarified Water | Flow Through Turbidity Meter | 1" NPT (M) | - | - | - | - | -
20GDB057LH001 | Loss of Head transmitter | Filter bed (RGSF-01) Loss of Head Measurement | - | Filter Water | Differential Pressure Type | 1/2" NPT (M) | - | - | 2 | - | -

## Electrical Equip
No data

## MOV Equip
No data

## Master List (hidden)
category | tag_no | instrument | service_description | line_size_mm | medium | type_spec | process_connection | working_values | design_values | set_point | instrument_range | uom
Field Instrument | 20GAC001TU001 | Turbidity Analyzer | Raw water Inlet Turbidity Measurement | 800 | Raw Water | Flow Through type Turbidity Meter | 1" NPT (M) | - | - | - | - | -
Field Instrument | 20GAC001pH001 | pH Analyzer | Raw water Inlet pH Measurement | 800 | Raw Water | Flow Through type pH Meter | 1" NPT (M) | - | - | - | - | -
Field Instrument | 20GAC000RC001 | Residual Chlorine Analyzer | Filtered water - RCL Measurement | 900 | Filtered Water | Flow Through type RCL Meter | 1" NPT (M) | - | - | - | - | -
Field Instrument | 20GAC000FT001 | Ultrasonic Flow Transmitter | Raw Water Channel Parshall Flume - 1 Flow Measurement | - | Raw Water | Ultrasonic type 4-20mA DC output with field & SCADA indication | Top Mounting Flanged | - | 927 | 0.8 | - | 1112.40
Field Instrument | 20GAC000FT002 | Ultrasonic Flow Transmitter | Raw Water Channel Parshall Flume - 2 Flow Measurement | - | Raw Water | Ultrasonic type 4-20mA DC output with field & SCADA indication | Top Mounting Flanged | - | 927 | 0.8 | - | 1112.40
Field Instrument | 20GAC000TU002 | Turbidity Analyzer | Clarified water channel Turbity Measurement | - | Clarified Water | Flow Through Turbidity Meter | 1" NPT (M) | - | - | - | - | -
Field Instrument | 20GAC000TU003 | Turbidity Analyzer | Clarified water channel Turbity Measurement | - | Clarified Water | Flow Through Turbidity Meter | 1" NPT (M) | - | - | - | - | -
Field Instrument | 20GDB057LH001 | Loss of Head transmitter | Filter bed (RGSF-01) Loss of Head Measurement | - | Filter Water | Differential Pressure Type | 1/2" NPT (M) | - | - | 2 | - | -